## Assumptions
Assumptions & rates (synthetic, illustrative)
Blue cells = inputs you can edit; yellow = key levers. All costs JPY.
Global levers |  | Material rates (JPY/kg, drawing parts) |  | Process rates by commodity
Scrap % | 3% | FR4 | 2400 | Commodity | Var (JPY/g) | Fixed (JPY)
Overhead % | 12% | Alloy | 3200 | Electromech | 0.55 | 40
Supplier margin % | 10% | Aluminum | 950 | Mechanical | 0.5 | 18
Catalog handling % | 2% | Ceramic | 3000 | Fasteners | 0.1 | 4
Target reduction % | 8% | PA66 | 780 | Packaging | 0.1 | 3
Annual volume (units) | 120000 | Ferrite | 1500
|  | Steel | 320 | Catalog parts (Electronics) are benchmarked at market_ref x (1 + catalog handling), not weight-costed.
|  | Copper | 1450
|  | SUS304 | 680
|  | ADC12 | 640
|  | PPS | 1250
|  | Carbon/SiC | 8000
|  | EPDM | 900
|  | Silicone | 800
|  | PET | 400
|  | PE | 260

## BOM
part_no | part_name | commodity | supplier | material | qty | weight_g | current_price_jpy | market_ref_jpy | current_ext_jpy | should_cost_unit_jpy | should_cost_ext_jpy | gap_jpy | annual_gap_jpy
P-001 | Main PCB (4-layer FR4) | Electronics | Nagoya Circuits | FR4 | 1 | 82 | 604 | 559 | 604 | 570.18 | 570.18 | 33.82 | 4058400
P-002 | MCU 32-bit (motor control) | Electronics | Denki Parts KK | Silicon | 1 | 4 | 440 | 407 | 440 | 415.14 | 415.14 | 24.86 | 2983200
P-003 | Gate driver IC | Electronics | Nagoya Circuits | Silicon | 1 | 2 | 201 | 179 | 201 | 182.58 | 182.58 | 18.42 | 2210400
P-004 | Power MOSFET (40V) | Electronics | Nagoya Circuits | Silicon | 2 | 3 | 95 | 76 | 190 | 77.52 | 155.04 | 34.96 | 4195200
P-005 | Current sense shunt | Electronics | Denki Parts KK | Alloy | 1 | 2 | 34 | 31 | 34 | 31.62 | 31.62 | 2.38 | 285600
P-006 | DC-link capacitor (electrolytic) | Electronics | Nagoya Circuits | Aluminum | 1 | 18 | 118 | 107 | 118 | 109.14 | 109.14 | 8.86 | 1063200
P-007 | Ceramic capacitor set (MLCC) | Electronics | Nagoya Circuits | Ceramic | 1 | 6 | 66 | 58 | 66 | 59.16 | 59.16 | 6.84 | 820800
P-008 | Connector 6-pin sealed | Electronics | Sunrise Micro | PA66 | 1 | 14 | 155 | 124 | 155 | 126.48 | 126.48 | 28.52 | 3422400
P-009 | EMC filter choke | Electronics | Denki Parts KK | Ferrite | 1 | 26 | 103 | 88 | 103 | 89.76 | 89.76 | 13.24 | 1588800
P-010 | Position sensor (Hall) | Electronics | Denki Parts KK | Silicon | 1 | 3 | 128 | 119 | 128 | 121.38 | 121.38 | 6.62 | 794400
P-011 | Stator core (laminated) | Electromech | Chubu Motor Works | Steel | 1 | 412 | 674 |  | 674 | 495.7509 | 495.7509 | 178.2491 | 21389893.632
P-012 | Stator winding (copper) | Electromech | Aichi Windings | Copper | 1 | 187 | 557 |  | 557 | 520.0697 | 520.0697 | 36.9303 | 4431635.52
P-013 | Rotor assembly | Electromech | Chubu Motor Works | Steel | 1 | 298 | 498 |  | 498 | 372.2128 | 372.2128 | 125.7872 | 15094460.928
P-014 | Ferrite magnet set | Electromech | Chubu Motor Works | Ferrite | 1 | 118 | 219 |  | 219 | 353.8427 | 353.8427 | -134.8427 | -16181126.4
P-015 | Shaft (stainless) | Electromech | Chubu Motor Works | SUS304 | 1 | 64 | 158 |  | 158 | 147.8715 | 147.8715 | 10.1285 | 1215415.296
P-016 | Bearing 608ZZ pair | Electromech | Chubu Motor Works | Steel | 1 | 28 | 160 |  | 160 | 79.6227 | 79.6227 | 80.3773 | 9645278.208
P-017 | Pump housing (die-cast Al) | Mechanical | Toyokawa Diecast | ADC12 | 1 | 342 | 537 |  | 537 | 510.598 | 510.598 | 26.402 | 3168244.224
P-018 | Volute cover (PPS-GF40) | Mechanical | Mikawa Polymer | PPS | 1 | 96 | 235 |  | 235 | 233.5872 | 233.5872 | 1.4128 | 169536
P-019 | Impeller (PPS-GF40) | Mechanical | Mikawa Polymer | PPS | 1 | 42 | 163 |  | 163 | 114.6684 | 114.6684 | 48.3316 | 5799792
P-020 | Mechanical seal | Mechanical | Sealtech JP | Carbon/SiC | 1 | 12 | 212 |  | 212 | 151.3882 | 151.3882 | 60.6118 | 7273420.8
P-021 | O-ring set (EPDM) | Mechanical | Sealtech JP | EPDM | 1 | 8 | 39 |  | 39 | 36.2405 | 36.2405 | 2.7595 | 331138.56
P-022 | Mounting bracket (stamped) | Mechanical | Toyokawa Diecast | Steel | 1 | 118 | 136 |  | 136 | 142.7799 | 142.7799 | -6.7799 | -813591.552
P-023 | Thermal pad | Mechanical | Sealtech JP | Silicone | 1 | 9 | 46 |  | 46 | 36.8565 | 36.8565 | 9.1435 | 1097218.56
P-024 | Screw set M4/M5 (x8) | Fasteners | Hamamatsu Fastener | Steel | 1 | 22 | 27 |  | 27 | 16.5719 | 16.5719 | 10.4281 | 1251374.592
P-025 | Label + serial plate | Packaging | Shizuoka Pack | PET | 1 | 3 | 12 |  | 12 | 5.5884 | 5.5884 | 6.4116 | 769397.76
P-026 | Protective cap set | Packaging | Shizuoka Pack | PE | 1 | 7 | 15 |  | 15 | 6.8679 | 6.8679 | 8.1321 | 975851.136

## Summary
Target-cost attainment — electric coolant pump assembly (synthetic BOM)
All figures recalculate from BOM + Assumptions. Data is illustrative; the method is the deliverable.
Current assembly cost | 5727
Should-cost (bottom-up + market benchmark) | 5084.9972
Target cost | 5268.84
Gap: current vs should-cost | 642.0028
Gap % of current | 11.21%
Required reduction to target | 458.16
Target attainment (should-cost achieved) | 140.1%
Annual value @ volume | 77040339.264
Gap by commodity
Commodity | Current | Should | Gap
Electromech | 2266 | 1969.3704 | 296.6296
Mechanical | 1368 | 1226.1187 | 141.8813
Electronics | 2039 | 1860.48 | 178.52
Fasteners | 27 | 16.5719 | 10.4281
Packaging | 27 | 12.4563 | 14.5437
How to use: edit blue cells (Assumptions levers, BOM prices/weights) — everything recalculates.
Example: raise Copper to 1,600 JPY/kg to simulate a commodity shock; attainment updates instantly.